## Summary
Front Power Distribution Board
Component | Typical Voltage (V) | Typical Current (A) | Max Current (A) | Quantity | Typical Power (W) | Max Power (W) | Typical Power (%) | Note | HSD Power Dissipation | Rds ON (mOhms) | 61
Peripheral Displays & Cameras | 13.5 | 0.74259 | 2.7021 | 1 | 10.025 | 36.479 | 45.24% |  | 33.6381
Front Lights Board | 13.5 | 0.11532 | 4.1625 | 1 | 1.5568 | 56.1938 | 7.026% |  | 0.81118
Steering Board | 13.5 | 0.017375 | 0.071394 | 1 | 0.23456 | 0.96382 | 1.059% |  | 0.018415
Pedal Board | 13.5 | 0.012975 | 0.067036 | 1 | 0.17517 | 0.90498 | 0.7906% |  | 0.01027
Center Console | 13.5 | 0.32305 | 0.83849 | 1 | 4.3612 | 11.3196 | 19.68% | Including the main display
Horn | 13.5 | 0 | 4.6 | 1 | 0 | 62.1 | 0% |  | 0
Fan | 13.5 | 0.05 | 0.1 | 2 | 1.35 | 2.7 | 6.093% |  | 0.1525
Protected Spare | 13.5 | 0 | 0.5 | 2 | 0 | 13.5 | 0% |  | 0
Telemetry | 13.5 | 0.33 |  | 1 | 4.455 | 0 | 20.11%
|  | Supply Voltage (V) | 13.5 | Power Requirement (W) | 22.1577 | 184.1613 | 100%
|  |  |  | Current Requirement (A) | 1.6413 | 13.6416
Rear Power Distribution Board
Component | Typical Voltage (V) | Typical Current (A) | Max Current (A) | Quantity | Typical Power (W) | Max Power (W) | Typical Power (%) | Note
Motor Interface | 13.5 | 0.1789 | 3.9576 | 1 | 2.4152 | 53.428 | 13.74% |  | 1.9524
BMS Carrier (Master & Slave) | 13.5 | 0.55399 | 4.3996 | 1 | 7.4789 | 59.3948 | 42.55%
Solar Master | 13.5 | 0.1496 | 0.48155 | 2 | 4.0392 | 13.0019 | 22.98% |  | 1.3652
Rear Lights Board | 13.5 | 0.021984 | 2.8789 | 1 | 0.29679 | 38.8658 | 1.688% |  | 0.029481
Rear View Camera | 3.3 | 0.5 | 0.5 | 1 | 1.65 | 1.65 | 9.386% |  | 15.25
Charging Interface | 13.5 | 0.025812 | 0.13264 | 1 | 0.34846 | 1.7907 | 1.982% |  | 0.040642
Fan | 13.5 | 0.05 | 0.1 | 2 | 1.35 | 2.7 | 7.68% |  | 0.1525
Protected Spare | 13.5 | 0 | 0.5 | 2 | 0 | 13.5 | 0% |  | 0
|  | Supply Voltage (V) | 13.5 | Power Requirement (W) | 17.5785 | 184.3312 | 100%
|  |  |  | Current Requirement (A) | 1.3021 | 13.6542 |  |  | 53.4207 | mW
|  |  |  | Total Power (W) | 39.7362
|  |  |  | Total Current (A) | 2.9434
AUX Current Draw and AUX Current Protection
Protected | MAX with 1 bat relay | MAX no bat relay | nom
BMS Carrier (Master & Slave) | 4.3996 | 0.55399 | 0.55399
Rear Lights Board | 2.8789 | 2.8789 | 2.8789
Fan | 0.1 | 0.1 | 0.05
Center Console | 0.83849 | 0.83849 | 0.32305
Total Current draw | 8.2171 | 4.3714 | 3.806
Fuse Temp Derating(60C) |  | 0.95
|  | nom | MAX no bat relay | MAX with 1 bat relay
Fuse Current Rating |  | 5.3417 | 6.1353 | 11.5327
Closest Standard Fuse Rating |  | 7.5
Inrush duration (ms) |  | 130
Fuse Clearing Time During Max Current no Bat (ms) |  | --
Fuse Clearing Time During Max Current 1 Bat (ms) |  | 2000
Relay close time (ms) |  | 15
Power Path SHDN Current (comparitor) |  | 10.2713
Actual Power Path SHDN Current (comparitor) |  | 10.86
Fuse clearing Time at 10.86 (ms) |  | 280
RC filter delay (ms) |  | [10,280]

## Peripheral Displays & Cameras
Component | Model | Typical Voltage (V) | Typical Current (mA) | Max Current (mA) | Quantity | Typical Power (mW) | Max Power (mW) | Data Sheet | Note
Left Side View Screen | TBD | 3.3 | 25 | 40 | 1 | 82.5 | 132 | https://www.digikey.ca/product-detail/en/newhaven-display-intl/NHD-4.3-480272EF-ASXN-T/NHD-4.3-480272EF-ASXN-T-ND/5723532 | A 4.3" display draws around 25 mA at 3.3 V.
Right Side View Screen | TBD | 3.3 | 25 | 40 | 1 | 82.5 | 132 | https://www.digikey.ca/product-detail/en/newhaven-display-intl/NHD-4.3-480272EF-ASXN-T/NHD-4.3-480272EF-ASXN-T-ND/5723533 | A 4.3" display draws around 25 mA at 3.3 V.
Rear View Screen (1) | TBD | 13.5 | 260 | 300 | 1 | 3510 | 4050 | https://www.roscovision.com/our-products/view/stsk4531r | A mirror monitor draws around 260 mA.
Rear View Camera (1) |  | 13.5 |  | 90 | 1 | 0 | 1215 | https://www.roscovision.com/our-products/view/stsk4531r | The camera that comes with the mirror monitor.
Left Side View Camera | MOBIUS M1 | 5 | 260 | 300 | 1 | 1300 | 1500 | https://www.mobius-actioncam.com/store/products/mobius-basic-actioncam-3/
Right Side View Camera | MOBIUS M1 | 5 | 260 | 300 | 1 | 1300 | 1500 | https://www.mobius-actioncam.com/store/products/mobius-basic-actioncam-3/
Driver Display | NHD-7.0-HDMI-N-RSXN | 5 | 750 | 790 | 1 | 3750 | 3950 | http://www.newhavendisplay.com/userguides/NHD-7.0-HDMI-N_User_Guide.pdf | A 7" display
Center Console Display | CrowVi 15.6 Inch 1920x1080 HD IPS Portable Monitor with Touchscreen | 12 |  | 2000 | 1 | 0 | 24000 | https://www.elecrow.com/crowvi-15-6inch-portable-usb-c-monitor-touchscreen.html | 15.6"
Center Console Display | SLD1555-E | 12 |  | 1250 | 1 | 0 | 15000 | https://www.litemax.com/product/ins.php?index_m1_id=2&index_m2_id=18&index_m3_id=36&index_id=194 | 15" sunlight readable, 1000nit
Rear View Camera (2) | MOBIUS M1 | 5 | 260 | 300 | 1 | 1300 | 1500 | https://www.mobius-actioncam.com/store/products/mobius-basic-actioncam-3/
Rear View Screen (2) |  | 13.5 |  | 0.16667 |  |  |  | https://www.amazon.com/Generic-Reverse-Camera-Monitor-Reversing/dp/B00P802I3O | 4.3" (1440H*272V)
[5 empty] | Total Power | 10025 | 36479
Note: The infotainment screen is not included because it is powered by the center console |  |  |  |  | Safety Factor | 1
[5 empty] | Supply Voltage (V) | 13.5
[5 empty] | Current Requirement (A) | 0.74259 | 2.7021
[5 empty] | Power Requirement (W) | 10.025 | 36.479

## Steering Board
Component | Model | Typical Voltage (V) | Typical Current (mA) | Max Current (mA) | Quantity | Typical Power (mW) | Max Power (mW) | Data Sheet | Note
Controller Board | Rev 7 | 3.3 | 25 | 200 | 1 | 82.5 | 660
Dual Op-Amps | IC OP AMP DUAL GP RR 10MHZ 8-VSSOP | 3.3 | 4 | 6 | 2 | 26.4 | 39.6 | http://www.ti.com/lit/ds/symlink/opa2197.pdf | Quiescent current of 1 A per amplifier
Schmitt Trigger | IC INVERTER SCHMITT 6CH 14TSSOP | 3.3 | 0.02 | 0.02 | 1 | 0.066 | 0.066 | https://www.st.com/content/ccc/resource/technical/document/datasheet/19/a3/52/42/dd/ab/4b/46/CD00000263.pdf/files/CD00000263.pdf/jcr:content/translations/en.CD00000263.pdf | Based on the quiescent current. Majority of the output current is drained by the 10k pull-down resistor, which is already accounted
1k Pull-Up Resistor |  | 3.3 | 3.3 | 3.3 | 4 | 43.56 | 43.56
10k Resistor | RES ARRAY 10K OHM 5% 8RES | 3.3 | 0.33 | 0.33 | 8 | 8.712 | 8.712 |  | The current either goes through the pull-up/down resistor before the input or the one after the output of the Schmitt Trigger
LED + Current Limiting (12V) |  | 13.5 | 2.13 | 2.13 | 1 | 28.755 | 28.755
[5 empty] | Total Power | 189.993 | 780.693
Revision | 3 |  |  |  | DC-DC Efficiency | 81%
Last Updated | 2019-04-13 |  |  |  | Safety Factor | 1
[5 empty] | Supply Voltage (V) | 13.5
[5 empty] | Current Requirement (A) | 0.017375 | 0.071394
[5 empty] | Power Requirement (W) | 0.23456 | 0.96382

## Pedal Board
Component | Model | Typical Voltage (V) | Typical Current (mA) | Max Current (mA) | Quantity | Typical Power (mW) | Max Power (mW) | Data Sheet | Note
Controller Board | Rev 7 | 3.3 | 25 | 200 | 1 | 82.5 | 660
ADC | ADS1015IDGSR | 3 | 0.15 | 0.3 | 1 | 0.45 | 0.9 | http://www.ti.com/lit/ds/symlink/ads1013.pdf
LDO 3V | MIC94310-PYMT-TR | 3.3 | 0.25 | 0.25 | 1 | 0.825 | 0.825 | https://www.digikey.ca/products/en?keywords=576-4761-1-ND
Dual Op-Amps | IC OP AMP DUAL GP RR 10MHZ 8-VSSOP | 3.3 | 4 | 6 | 2 | 26.4 | 39.6 | http://www.ti.com/lit/ds/symlink/opa2197.pdf | Quiescent current of 1 A per amplifier
10k Potentiometer + 4.7k Resistor |  | 3.3 | 0.224 | 0.224 | 4 | 2.9568 | 2.9568
LED + Current Limiting (12V) |  | 13.5 | 2.13 | 2.13 | 1 | 28.755 | 28.755
[5 empty] | Total Power | 141.8868 | 733.0368
Revision | 3 |  |  |  | DC-DC Efficiency | 81%
Last Updated | 2019-04-13 |  |  |  | Safety Factor | 1
[5 empty] | Supply Voltage (V) | 13.5
[5 empty] | Current Requirement (A) | 0.012975 | 0.067036
[5 empty] | Power Requirement (W) | 0.17517 | 0.90498

## Charger Interface
Component | Model | Typical Voltage (V) | Typical Current (mA) | Max Current (mA) | Quantity | Typical Power (mW) | Max Power (mW) | Data Sheet | Note
Controller Board | Rev 7 | 3.3 | 25 | 200 | 1 | 82.5 | 660
LDO 5V | UA78M05IDCYR | 12 | 6 | 6 | 1 | 72 | 72
SPI-CAN Controller | MCP2515T-I/ST | 3.3 | 17 | 17 | 1 | 56.1 | 56.1 | https://www.digikey.com/product-detail/en/microchip-technology/MCP2515T-I-ST/MCP2515T-I-STCT-ND/4307903 | It uses 10 mA @ 5.5 V
CAN Transceiver | TCAN332DR | 3.3 | 5 | 180 | 1 | 16.5 | 594 | http://www.ti.com/lit/ds/symlink/tcan332.pdf
Dual Op-Amps | IC OP AMP DUAL GP RR 10MHZ 8-VSSOP | 3.3 | 4 | 6 | 2 | 26.4 | 39.6 | http://www.ti.com/lit/ds/symlink/opa2197.pdf | Quiescent current of 1 A per amplifier
LED + Current Limiting (12V) |  | 13.5 | 2.13 | 2.13 | 1 | 28.755 | 28.755
[5 empty] | Total Power | 282.255 | 1450.455
Revision | 3 |  |  |  | DC-DC Efficiency | 81%
Last Updated | 2019-04-13 |  |  |  | Safety Factor | 1
[5 empty] | Supply Voltage (V) | 13.5
[5 empty] | Current Requirement (A) | 0.025812 | 0.13264
[5 empty] | Power Requirement (W) | 0.34846 | 1.7907

## Motor Interface
Component | Model | Typical Voltage (V) | Typical Current (mA) | Max Current (mA) | Quantity | Typical Power (mW) | Max Power (mW) | Data Sheet | Note
Controller Board | Rev 7 | 3.3 | 25 | 200 | 1 | 82.5 | 660
SPI-CAN Controller | MCP2515T-I/ST | 3.3 | 17 | 17 | 1 | 56.1 | 56.1 | https://www.digikey.com/product-detail/en/microchip-technology/MCP2515T-I-ST/MCP2515T-I-STCT-ND/4307903 | It uses 10 mA @ 5.5 V
CAN Transceiver | TCAN332DR | 3.3 | 5 | 180 | 1 | 16.5 | 594 | http://www.ti.com/lit/ds/symlink/tcan332.pdf
Load Switch | NCP45521 | 3.3 | 0.5 | 0.5 | 1 | 1.65 | 1.65 | https://www.digikey.com/product-detail/en/on-semiconductor/NCP45521IMNTWG-H/NCP45521IMNTWG-HOSCT-ND/5801849
Motor Relay | TE EV200 | 13.5 | 130 | 3800 | 1 | 1755 | 51300 | https://www.te.com/commerce/DocumentDelivery/DDEController?Action=srchrtrv&DocNm=EV200_R_TBD_KILOVAC_EV200_Ser_Contactors&DocType=CS&DocLang=English
Negative Voltage Converter | TC7662BEOA713 | 13.5 | 0.18 | 0.18 | 1 | 2.43 | 2.43 | https://www.digikey.com/product-detail/en/microchip-technology/TC7662BEOA713/TC7662BEOA713CT-ND/418709
Comparator | TLV1701QDBVRQ1 | 13.5 | 0 | 0.1 | 1 | 0 | 1.35 | https://www.digikey.ca/product-detail/en/texas-instruments/TLV1701QDBVRQ1/296-47458-1-ND/7896947 | Disabled after precharge
AND Gate | BU4S81G2-TR | 13.5 | 0 | 3 | 1 | 0 | 40.5 | https://www.digikey.ca/product-detail/en/rohm-semiconductor/BU4S81G2-TR/BU4S81G2CT-ND/3769276 | Disabled after precharge
S-R Latch | CD4043BDR | 13.5 | 3 | 3 | 1 | 40.5 | 40.5 | https://www.digikey.com/product-detail/en/texas-instruments/CD4043BDR/296-31496-1-ND/3504907
Digital Isolator | HCPL-0211-000E | 13.5 | 10 | 10 | 1 | 135 | 135 | https://www.digikey.ca/products/en?keywords=HCPL-0211-000E
ISO DC-DC Converter | ISE1212A | 13.5 | 15 | 15 | 1 | 202.5 | 202.5 | https://www.digikey.com/product-detail/en/xp-power/ISE1212A/1470-2950-1-ND/5320872
ISO LED + Current Limiting (12V) |  | 13.5 | 2.13 | 2.13 | 3 | 86.265 | 86.265
[5 empty] | Total Power (converted by DC-DC) | 156.75 | 1311.75
[5 empty] | Total Power (13.5 V) | 2221.695 | 51808.545
Revision | 3 |  |  |  | DC-DC Efficiency | 81%
Last Updated | 2019-04-13 |  |  |  | Safety Factor | 1
[5 empty] | Supply Voltage (V) | 13.5
[5 empty] | Current Requirement (A) | 0.1789 | 3.9576
[5 empty] | Power Requirement (W) | 2.4152 | 53.428

## Front Lights Board
Component | Model | Typical Voltage (V) | Typical Current (mA) | Max Current (mA) | Quantity | Typical Power (mW) | Max Power (mW) | Data Sheet | Note
Controller Board | Rev 7 | 3.3 | 25 | 200 | 1 | 82.5 | 660
Load Switch | NCP45521IMNTWG-H | 3.3 | 0.53 | 0.75 | 9 | 15.741 | 22.275
Daytime Running Light | Tesla Model S (2012-2016) | 12 | 52.5 | 1050 | 2 | 1260 | 25200 |  | Each DRL uses 350 mA at full brightness.
Parking Light | Tesla Model S (2012-2016) | 12 | 0 | 289 | 2 | 0 | 6936
Turn Signal | Tesla Model S (2012-2016) | 12 | 0 | 910 | 2 | 0 | 21840
Side Turn Signal | Blazer CW1586A | 12 | 0 | 50 | 2 | 0 | 1200
LED + Current Limiting (12V) |  | 13.5 | 1 | 1 | 13 | 175.5 | 175.5
[5 empty] | Total Power (converted by DC-DC) | 98.241 | 682.275
[5 empty] | Total Power (13.5 V) | 1435.5 | 55351.5
Revision | 3 |  |  |  | DC-DC Efficiency | 81% |  | Note: lights are not powered by DC-DC
Last Updated | 2019-04-13 |  |  |  | Safety Factor | 1
[5 empty] | Supply Voltage (V) | 13.5
[5 empty] | Current Requirement (A) | 0.11532 | 4.1625
[5 empty] | Power Requirement (W) | 1.5568 | 56.1938

## Rear Lights Board
Component | Model | Typical Voltage (V) | Typical Current (mA) | Max Current (mA) | Quantity | Typical Power (mW) | Max Power (mW) | Data Sheet | Note
Controller Board | Rev 7 | 3.3 | 25 | 200 | 1 | 82.5 | 660
Load Switch | NCP45521IMNTWG-H | 3.3 | 0.53 | 0.75 | 9 | 15.741 | 22.275
Turn Signal | 4" Euro Red/Amber LED | 12 | 0 | 390 | 4 | 0 | 18720
Brake Light (Bright) | 4" Euro Red/Amber LED | 12 | 0 | 311 | 4 | 0 | 14928
High Mounted Brake Lights | 9-5/8 x 1 x 5/8 in. trailer light | 12 | 0 | 350 | 1 | 0 | 4200
LED + Current Limiting (12V) |  | 13.5 | 1 | 1 | 13 | 175.5 | 175.5
[5 empty] | Total Power (converted by DC-DC) | 98.241 | 682.275
[5 empty] | Total Power (13.5 V) | 175.5 | 38023.5
Revision | 3 |  |  |  | DC-DC Efficiency | 81% |  | Note: lights are not powered by DC-DC
Last Updated | 2019-04-13 |  |  |  | Safety Factor | 1
[5 empty] | Supply Voltage (V) | 13.5
[5 empty] | Current Requirement (A) | 0.021984 | 2.8789
[5 empty] | Power Requirement (W) | 0.29679 | 38.8658

## Solar Master
Component | Model | Typical Voltage (V) | Typical Current (mA) | Max Current (mA) | Quantity | Typical Power (mW) | Max Power (mW) | Data Sheet | Note
Controller Board | Rev 7 | 3.3 | 25 | 200 | 1 | 82.5 | 660
Solar Slave | Rev 2 | 3.3 | 4.7 | 6.9 | 6 | 93.06 | 136.62
Diff I2C Bus Driver | PCA9615 | 3.3 | 1.1 | 1.8 | 1 | 3.63 | 5.94 | https://www.nxp.com/docs/en/data-sheet/PCA9615.pdf
ADC | ADS1015IDGSR | 3 | 0.15 | 0.3 | 1 | 0.45 | 0.9 | http://www.ti.com/lit/ds/symlink/ads1013.pdf
LDO 3V | MIC94310-PYMT-TR | 3.3 | 0.25 | 0.25 | 1 | 0.825 | 0.825 | https://www.digikey.ca/products/en?keywords=576-4761-1-ND
Hall Effect Current Sense | ACS722LLCTR-10AU-T | 3.3 | 9 | 12 | 1 | 29.7 | 39.6
LED + Current Limiting (3.3V) |  | 3.3 | 0.4 | 0.4 | 1 | 1.32 | 1.32
Solar Relay | MKS1XT-10 DC12 | 13.5 | 126 | 400 | 1 | 1701 | 5400
LED + Current Limiting (12V) |  | 13.5 | 2.13 | 2.13 | 2 | 57.51 | 57.51
[5 empty] | Total Power (converted by DC-DC) | 211.485 | 845.205
[5 empty] | Total Power (13.5 V) | 1758.51 | 5457.51
[5 empty] | Total Power | 1969.995 | 6302.715
Revision | 3 |  |  |  | DC-DC Efficiency | 81%
Last Updated | 2019-04-13 |  |  |  | Safety Factor | 1
[5 empty] | Supply Voltage (V) | 13.5
[5 empty] | Current Requirement (A) | 0.1496 | 0.48155
[5 empty] | Power Requirement (W) | 2.0196 | 6.501
[6 empty] | 0.18016 | 0.57638
Note on A6: [Threaded comment] Your version of Excel allows you to read this threaded comment; however, any edits to it will get removed if the file is opened in a newer version of Excel. Learn more: https://go.microsoft.com/fwlink/?linkid=870924 Comment: Voltage Regulator

## Solar Slave
Component | Model | Typical Voltage (V) | Typical Current (mA) | Max Current (mA) | Quantity | Typical Power (mW) | Max Power (mW) | Data Sheet | Note
Diff I2C Bus Driver | PCA9615 | 3.3 | 1.1 | 1.8 | 1 | 3.63 | 5.94 | https://www.nxp.com/docs/en/data-sheet/PCA9615.pdf
I2C Isolator | SI8600AC-B-ISR | 3.3 | 4.3 | 6.5 | 1 | 14.19 | 21.45 | https://www.silabs.com/documents/public/data-sheets/Si860x.pdf
LED + Current Limiting (3.3V) |  | 3.3 | 0.4 | 0.4 | 1 | 1.32 | 1.32
[5 empty] | Total Power | 15.51 | 22.77
Revision | 3 |  |  |  | DC-DC Efficiency | 100%
Last Updated | 2019-04-13 |  |  |  | Safety Factor | 1
Note: the MPPT side is powered by the solar panel |  |  |  |  | Supply Voltage (V) | 3.3
[5 empty] | Current Requirement (A) | 0.0047 | 0.0069
[5 empty] | Power Requirement (W) | 0.01551 | 0.02277

## Center Console
Component | Model | Typical Voltage (V) | Typical Current (mA) | Max Current (mA) | Quantity | Typical Power (mW) | Max Power (mW) | Typical Power (%) | Data Sheet | Note
Controller Board | Rev 7 | 3.3 | 25 | 200 | 1 | 82.5 | 660 | 2.236%
Raspberry Pi 3 B+ |  | 5 | 250 | 700 | 1 | 1250 | 3500 | 33.87%
Schmitt Trigger 6-CH | IC INVERTER SCHMITT 6CH 14TSSOP | 3.3 | 0.02 | 0.02 | 1 | 0.066 | 0.066 | 0.001789% | https://www.st.com/content/ccc/resource/technical/document/datasheet/19/a3/52/42/dd/ab/4b/46/CD00000263.pdf/files/CD00000263.pdf/jcr:content/translations/en.CD00000263.pdf | Based on the quiescent current. Majority of the output current is drained by the 10k pull-down resistors, which are already accounted
Schmitt Trigger 1-CH | SN74LVC1G14QDCKRQ1 | 3.3 | 0.01 | 0.01 | 1 | 0.033 | 0.033 | 0.0008943% | https://www.digikey.com/product-detail/en/texas-instruments/SN74LVC1G14QDCKRQ1/296-47215-2-ND/5155561
IO Expander | MCP23008 | 3.3 | 1 | 1 | 1 | 3.3 | 3.3 | 0.08943% | http://ww1.microchip.com/downloads/en/DeviceDoc/MCP23008-MCP23S08-Data-Sheet-20001919F.pdf
Real Time Clock | PCF8523T/1,118 | 3.3 | 0.2 | 0.2 | 1 | 0.66 | 0.66 | 0.01789% | https://www.nxp.com/docs/en/data-sheet/PCF8523.pdf
4.7k Resistor |  | 3.3 | 0.702 | 0.702 | 2 | 4.6332 | 4.6332 | 0.1256% |  | The current either goes through the pull-up/down resistor before the input or the one after the output of the Schmitt Trigger
10k Resistor |  | 3.3 | 0.33 | 0.33 | 17 | 18.513 | 18.513 | 0.5017% |  | The current either goes through the pull-up/down resistor before the input or the one after the output of the Schmitt Trigger
LED + Current Limiting (5V) |  | 5 | 0.22 | 0.22 | 1 | 1.1 | 1.1 | 0.02981%
Raspberry Pi zero |  | 5 | 100 | 140 | 3 | 1500 | 2100 | 40.65%
LED FET Driver | TBD62783AFG | 13.5 | 0.8 | 0.8 | 1 | 10.8 | 10.8 | 0.2927% | https://www.digikey.com/product-detail/en/toshiba-semiconductor-and-storage/TBD62783AFGEL/TBD62783AFGELCT-ND/5514135
Button LED |  | 13.5 | 1 | 20 | 8 | 108 | 2160 | 2.927%
5V Voltage Regulator | TPS565201 | 13.5 | 0.5 | 0.5 | 1 | 6.75 | 6.75 | 0.1829% | http://www.ti.com/lit/ds/symlink/tps565201.pdf | Similar efficency as the DC-DC on CB at 500 mA
Fan | ASB0312LA-CF00 | 13.5 | 50 | 100 | 1 | 675 | 1350 | 18.29% | https://www.digikey.com/product-detail/en/delta-electronics/ASB0312LA-CF00/603-1728-ND/3444174
LED + Current Limiting (12V) |  | 13.5 | 2.13 | 2.13 | 1 | 28.755 | 28.755 | 0.7792%
[5 empty] | Total Power (converted by DC-DC) | 2860.8052 | 6288.3052 | 100%
[5 empty] | Total Power (13.5 V) | 829.305 | 3556.305
[5 empty] | Total Power | 3690.1102 | 9844.6102
Revision | 3 |  |  |  | DC-DC Efficiency | 81%
Last Updated | 2019-04-13 |  |  |  | Safety Factor | 1
[5 empty] | Supply Voltage (V) | 13.5
[5 empty] | Current Requirement (A) | 0.32305 | 0.83849
[5 empty] | Power Requirement (W) | 4.3612 | 11.3196
Infotainment Screen | TBD | 13.5 | 500 | 1500 | 1 | 6750 | 20250 | 182.9% | https://www.digikey.com/product-detail/en/future-designs-inc/ELI121-CRW/622-1089-ND/6206500 | A 12" display consumes 4.8 W on average.

## BMS Master
Component | Model | Typical Voltage (V) | Typical Current (mA) | Max Current (mA) | Quantity | Instantanous | Typical Power (mW) | Max Power (mW) | Data Sheet | Note
Controller Board | Rev 7 | 3.3 | 25 | 200 | 2 |  | 165 | 1320
isoSPI Interface |  | 3.3 | 7 | 7 | 2 |  | 46.2 | 46.2 | https://www.digikey.ca/product-detail/en/linear-technology-analog-devices/LTC6820IUD-PBF/LTC6820IUD-PBF-ND/3838557
10k Resistor | RES ARRAY 10K OHM 5% 8RES | 3.3 | 0.33 | 0.33 | 18 |  | 19.602 | 19.602
LED + Current Limiting (3.3V) |  | 5 | 2.15 | 2.15 | 1 |  | 10.75 | 10.75
Kill Switch HSD | TPS2H000BQPWPRQ1-ND | 13.5 | 7 | 7 | 2 |  | 189 | 189 | https://www.digikey.ca/products/en?keywords=TPS2H000BQPWPRQ1-ND
Kill Switch Relay | G6RN-1A DC12 | 13.5 | 18.3 | 18.3 | 2 |  | 494.1 | 494.1 | https://www.digikey.ca/products/en?keywords=Z2346-ND
Fan | ASB0312LA-CF00 | 13.5 | 50 | 100 | 4 |  | 2700 | 5400
Battery Relay | TE EV200 | 13.5 | 130 | 3800 | 2 | 1 | 3510 | 51300 | https://www.te.com/commerce/DocumentDelivery/DDEController?Action=srchrtrv&DocNm=EV200_R_TBD_KILOVAC_EV200_Ser_Contactors&DocType=CS&DocLang=English | Contatcor can close one at a time
LED + Current Limiting (12V) |  | 13.5 | 2.13 | 2.13 | 10 |  | 287.55 | 287.55
[5 empty] | Total Power (converted by DC-DC) | 241.552 | 1396.552
[5 empty] | Total Power (13.5 V) | 7180.65 | 57670.65
[5 empty] | Total Power | 7422.202 | 59067.202
Revision | 3 |  |  |  | DC-DC Efficiency | 81%
Last Updated | 2019-04-13 |  |  |  | Safety Factor | 1
Note: accounted both Master and Slave BMS Carriers board |  |  |  |  | Supply Voltage (V) | 13.5
[5 empty] | Current Requirement (A) | 0.55399 | 4.3996
[5 empty] | Power Requirement (W) | 7.4789 | 59.3948

## Constants
Name | Value | Unit | Note
Supply Voltage | 13.5 | V
DC-DC Efficiency | 81% |  | Based on HW-189
Safety Factor | 1
Controller Board Typ. Current | 25 | mA | MCU + CAN Transceiver @3.3V
Controller Board Max. Current | 200 | mA | MCU + CAN Transceiver under Fault Condition @3.3V
Enable Main Displays | 1
Enable Peripheral Displays | 1 |  | Enable: 1, Disable: 0
Enable CC Fan | 1 |  | Enable: 1, Disable: 0
Enable CC LEDs | 0.05 |  | Assume the LEDs are on 5% of the time
Enable DRLs | 1 |  | Assume there will be 10% chance of rain during the race
Race Mode | 1